## SHARD_V2_CARRIER
Bill Of Materials December 1,2020 22:26:57
Item | Quantity | Reference | Value | MPN | Footprint | Description
1 | 30 | C1,C4,C6,C9,C11,C12,C15,C17,C20,C22,C23,C26,C28,C31,C33,C34,C37,C39,C42,C44,C46,C50,C99,C100,C102,C103,C105,C110,C162,C163 | 100nF,50V | 06035C104K4T2A | CAPC1608X90N | AVX 100nF ┬▒10% 50 V dc X7R Dielectric SMD Ceramic Multilayer Capacitor 0603
2 | 33 | C2,C3,C5,C7,C8,C10,C13,C14,C16,C18,C19,C21,C24,C25,C27,C29,C30,C32,C35,C36,C38,C40,C41,C43,C45,C49,C51,C101,C107,C109,C161,C164,C165 | 1uF, 50V | C1608X5R1H105M080AB | CAPC1608X80N | Multilayer Ceramic Capacitors MLCC - SMD/SMT 1uF 20% 50Volts
3 | 18 | C47,C111,C128,C135,C136,C137,C138,C139,C140,C141,C142,C143,C144,C145,C147,C148,C156,C159 | 100nF, 25V | 06033G104ZAT2A | CAPC1608X90N | 0603 Y5V ceramic capacitor,100nF 25V AVX 0603 Standard 100nF Ceramic Multilayer Capacitor, 25 V dc, +85┬░C, Y5V Dielectric SMD
4 | 10 | C48,C125,C133,C146,C149,C150,C151,C152,C153,C160 | 1uF, 25V | 06033C105KAT2A | CAPC1608X90N | Multilayer Ceramic Capacitors MLCC - SMD/SMT 25V 1uF X7R 0603 10% Tol
5 | 26 | C52,C54,C56,C58,C60,C62,C64,C66,C68,C70,C72,C74,C79,C80,C157,C158,C166,C167,C168,C169,C170,C171,C172,C173,C174,C175 | 15pF | GRM1555C1H150JZ01D | CAPC1005X55N | Murata 15pF /-5% 50 V dc C0G Dielectric SMD Ceramic Multilayer Capacitor 0402
6 | 18 | C53,C57,C59,C63,C65,C69,C71,C75,C76,C77,C78,C81,C82,C83,C84,C85,C86,C87 | 100nF | C0402C104K8RACTU | CAPC1005X55N | Capacitor Ceramic X7R 0402 10V 100nF KEMET 100nF Multilayer Ceramic Capacitor (MLCC) 10 V ┬▒10% X7R dielectric C SMD max op. temp. +125┬░C
7 | 5 | C88,C93,C94,C123,C124 | 100uF | C3216X5R1A107M160AC | CAPC3216X180N | 1206 X5R ceramic capacitor 100uF 10V TDK 1206 C 100uF Ceramic Multilayer Capacitor, 10 V dc, +85degC, X5R Dielectric, /-20% SMD
8 | 1 | C89 | 47uF | CL31A476MPHNNNE | CAPC3216X180N | Cap Ceramic 47uF 10V X5R 20% Pad SMD 1206 85┬░C T/R
9 | 6 | C90,C122,C126,C127,C154,C155 | 10uF | CC0402FRNPO9BN180 | CAPC1005X55N | Multilayer Ceramic Capacitors MLCC - SMD/SMT 18pF 50V NPO 1%
10 | 2 | C91,C95 | 4.7uF | CC0603KRX5R6BB475 | CAPC1608X90N | YAGEO (PHYCOMP) - CC0603KRX5R6BB475 - CAP, MLCC, X5R, 4.7UF, 10V, 0603
11 | 4 | C98,C104,C106,C108 | 10nF | C0603C123J3GACTU | CAPC1608X85N | CAPACITOR, 0603 12nF ┬▒5% 25V
12 | 10 | D2,D3,D4,D5,D6,D7,D8,D9,D10,D11 | BZX384B3V6 | BZX384B3V6 | SODFL3516X85N | PANASONIC ELECTRONIC COMPONENTS - DZ2W03300L - DIODE, ZENER, 1W, 3.3V, MINI2-F3-B
13 | 11 | D13,D14,D15,D20,D21,D22,D25,D26,D27,D28,D29 | MBR140SFT1G | MBR140SFT1G | SODFL3616X98N | Diode Schottky 40V 1A SOD-123FL ON Semiconductor MBR140SFT1G Schottky Diode, 1A, 40V, 2-Pin SOD-123FL
14 | 1 | D16 | SMAJ30CA-13-F | SMAJ30CA-13-F | DIONM5226X230N | ESD Suppressors / TVS Diodes 400W 30V
15 | 1 | D17 | SZNUP3105LT3G | SZNUP3105LT3G | SOT96P237X111-3N | ESD Suppressors / TVS Diodes SOT-23 27 CAN BUS
16 | 2 | D18,D24 | D55V0M1B2WSQ-7 | DF2S6P2FU,H3F | SOD2513X115N | ESD Suppressors / TVS Diodes Uni-Directional ESD protection diode VRWM:5.5V IPP: 80A Vesd:+/-30kV
17 | 1 | D19 | DF2S6P2FU_H3F | DF2S6P2FU,H3F | SOD2513X115N | ESD Suppressors / TVS Diodes Uni-Directional ESD protection diode VRWM:5.5V IPP: 80A Vesd:+/-30kV
18 | 1 | D23 | D55V0M1B2WSQ-7 | D55V0M1B2WSQ-7 | SOD2513X115N | ESD Suppressors / TVS Diodes Uni-Directional ESD protection diode VRWM:5.5V IPP: 80A Vesd:+/-30kV
19 | 24 | FB13,FB14,FB15,FB16,FB28,FB29,FB30,FB31,FB32,FB33,FB34,FB35,FB36,FB37,FB38,FB39,FB40,FB41,FB42,FB43,FB44,FB45,FB46,FB47 | BKP1005HS121-T |  | RESC1005X35N | IND -- 0.039UH@100MHZ 250MA 5% 0402
20 | 11 | FB17,FB18,FB19,FB20,FB21,FB22,FB23,FB24,FB25,FB26,FB27 | MMZ1005F221ET000 | MMZ1005F221ET000 | RESC1005X55N | Ferrite Beads 0402 220ohms 25% General Signal Line
21 | 2 | FL1,FL2 | ACM1211-102-2PL-TL01 | ACM1211-102-2PL-TL01 | ACM1211 | TDK - ACM1211-102-2PL-TL01 - FILTER, COMMON MODE, POWER LINE, SMD
22 | 6 | F1,F2,F3,F4,F12,F13 | 1812L010DR | 1812L010DR | FUSC4632X125N | LITTELFUSE - 1812L010DR - POLYFUSE, PTC, 1812, 0.1A
23 | 5 | F5,F6,F7,F9,F10 | 2016L100_33DR | 2016L100/33DR | FUSC5141X75N | PTC 33V POLYFUSE SURF MOUNT 2016 1.10A Littelfuse 1.1A Resettable Surface Mount Fuse, 33 V dc
24 | 1 | F8 | 1812L110_24DR | 1812L110/24DR | FUSC4632X107N | Resettable Fuses - PPTC PTC 24V POLY 1812 HALOGEN-FREE 1.10A
25 | 12 | IC1,IC2,IC3,IC6,IC7,IC8,IC11,IC12,IC13,IC16,IC17,IC19 | OPA192QDGKRQ1 | OPA192QDGKRQ1 | SOP65P490X110-8N | Automotive High-Voltage Rail-to-Rail Input/Output Precision Op Amp E-Trim&#153; Series
26 | 4 | IC5,IC10,IC15,IC20 | MUX36S08IRUMR | MUX36S08IRUMR | QFN16 | MUX36xxx 36-V, Low-Capacitance, Low-Leakage-Current, Precision, Analog Multiplexers
27 | 2 | IC21,IC52 | LT3461AES6TRMPBF | LT3461AES6TRMPBF | SOT95P280X100-6N | DC/DC Converter
28 | 2 | IC22,IC53 | LM317LDR2G | LM317LDR2G | SOIC127P600X175-8N | ON Semiconductor, 1.2 37 V Linear Voltage Regulator, 100mA, 1-Channel, Adjustable, ┬▒4% 8-Pin, SOIC LM317LDR2G
29 | 4 | IC23,IC25,IC27,IC29 | OPA340NA_250 | OPA340NA/250 | SOT95P280X145-5N | Single-Supply, Rail-to-Rail Operational Amplifiers MicroAmplifier&#153; Series
30 | 4 | IC24,IC26,IC28,IC30 | INA168NA_250 | INA168NA/250 | SOT95P280X145-5N | 60V, High-Side, Current Output Current Sense Amplifier
31 | 1 | IC31 | FT232HL-REEL | FT232HL-REEL | QFP50P900X900X160-48N | USB 2.0 to UART/FIFO Interface, LQFP48 FTDI Chip FT232HL-REEL Universal Asynchronous Receiver & Transmitter RS232, RS422, RS485 UART 12Mbit/s, 1.8 V, 3.3 V
32 | 1 | IC32 | 93LC56BT-I_OT | 93LC56BT-I/OT | SOT95P270X145-6N | 2K,128 X 16,Serial EE,SOT23
33 | 1 | IC33 | BSS84P | BSS84P | SOT95P260X110-3N | MOSFET P-Channel 60V 0.17A SOT23 Infineon BSS84P P-channel MOSFET Transistor, 0.17 A, 60 V, 3-Pin SOT-23
34 | 1 | IC34 | LM2595S-3.3 | LM2595S-3.3 | KTT0005B | Stepdown switching regulator,LM2595S-3.3
35 | 1 | IC35 | SN65HVD233D | SN65HVD233D | SOIC127P600X175-8N | Texas Instruments SN65HVD233D, CAN Transceiver 1Mbit/s 1-channel ISO 11898, 8-Pin SOIC
36 | 1 | IC37 | MAX3221CPWR | MAX3221CPWR | SOP65P640X120-16N | 3-V to 5.5-V Single-Channel RS-232 Line Driver/Receiver
37 | 1 | IC38 | ADM2582EBRWZ | ADM2582EBRWZ | SOIC127P1032X265-20N | ADM2582EBRWZ, Line Transceiver 16Mbit/s Differential, 3.3 V, 5 V, 20-Pin SOIC W
38 | 8 | IC39,IC41,IC42,IC44,IC45,IC46,IC47,IC49 | ADG719BRTZ | ADG719BRTZ | SOT95P280X145-6N | 2:1 Mux
39 | 3 | IC40,IC43,IC48 | PCAL9555APW_118 | PCAL9555APW,118 | SOP65P640X110-24N | NXP - PCAL9555APW,118 - I/O EXPANDER, 16BIT, 400KHZ, TSSOP-24
40 | 1 | IC50 | STMPS2151STR | STMPS2151STR | SOT95P280X145-5N | STMICROELECTRONICS - STMPS2151STR - POWER SWITCH, 1CH, 500MA, SOT23-5
41 | 1 | IC51 | LM2595S-5.0 | LM2595S-5.0 | TO170P1435X457-6N | SIMPLE SWITCHER┬Ö Power Converter
42 | 24 | J1,J2,J3,J4,J5,J7,J9,J11,J14,J15,J16,J17,J18,J19,J24,J25,J29,J32,J34,J52,J57,J58,J63,J67 | 282857-2 | 282857-2 | SHDR2W110P0X508_1X2_1016X1000X1925P | TERMI-BLOK 5.08mm PCB terminal block, 2P TE Connectivity Buchanan Series 5.08mm Pitch Vertical PCB Terminal Block with Clamping Screw Termination, PCB Mount
43 | 1 | J13 | 1-826656-2 | 1-826656-2 | HDRV24W85P254_2X12_3048X500X900P | 2x12 straight pin header gold Mod II
44 | 1 | J20A | 1717831-1 | 1717831-1 | 17178311 | Mini PCI Express Card Socket,52way
45 | 1 | J26 | PRT-00119 | PRT-00119 | PRT00119 | SparkFun Accessories DC Barrel Power Jack/Connector
46 | 3 | J31,J33,J35 | 5747840-6 | 5747840-6 | TE-5747840-6 | 9 way r/a PCB D plug w/screw lock,6A
47 | 2 | J42,J43 | PH-1X3SG | PH-1X3SG | HDRV3W66P0X254_1X3_762X250X880P | 2.54mm x 2.54mm Pin Header Strip, 3 pin
48 | 13 | J44,J47,J48,J49,J50,J51,J61,J62,J64,J66,J68,J69,J70 | BBS-102-T-B | BBS-102-T-B | HDRV2W46P0X254_1X2_508X254X1169P | SAMTEC - BBS-102-T-B - HEADER, 2.54MM, PCB, 1X2WAY
49 | 1 | J53 | D55V0M1B2WSQ-7 |  | WR-COM_USB_614105150621
50 | 1 | J54 | 614105150621 |  | WR-COM_USB_614105150621
51 | 2 | J55,J56 | 615006143221 |  | WR-MJ_615006143221
52 | 2 | LED1,LED2 | LTST-C190KSKT | LTST-C190KSKT | LEDC1608X90N | Lite-On LTST-C190KSKT Yellow LED, 587 nm, 1608 (0603), Rectangle Lens SMD Package
53 | 2 | L1,L6 | LQH32CN470K23L | LQH32CN470K23L | LQH32DN100K23L | LQH32CN_23 Series Inductor 47╬╝H ┬▒10% 1210 (3225)
54 | 2 | L2,L4 | SRR1260-680M | SRR1260-680M | INDPM125125X650N | Power inductor SMD shielded 68uH 2.1A Bourns SRR1260 Series Shielded Wire-wound SMD Inductor with a Ferrite Core, 68 ╬╝H ┬▒20% 2.1A Idc Q:22
55 | 2 | L3,L5 | 744233670 | 744233670 | WE-CNSW_08059 | SMD Common Mode Noise Suppressor WE-CNSW HF
56 | 1 | Q1 | SSM3J332R_LF | SSM3J332R,LF | 2-3Z1S_SOT-23F_ | MOSFET SM Sig P-CH MOS 12V VGSS -6A -30VDSS
57 | 24 | R1,R4,R5,R6,R8,R9,R21,R24,R25,R26,R28,R29,R41,R44,R45,R46,R48,R49,R61,R64,R65,R66,R67,R69 | 100k | CRCW0603100KFKEA | RESC1608X50N | CRCW0603 Resistor T/R 0.10W,1%,100K Vishay CRCW Series Thick Film Surface Mount Resistor 0603 Case 100kOhm ?1% 0.1W ?100ppm/?C
58 | 20 | R2,R7,R22,R27,R42,R47,R62,R68,R124,R129,R142,R143,R144,R145,R148,R149,R150,R151,R166,R170 | 0R | CRCW06030000Z0EB | RESC1608X50N | CRCW0603 Surface Mount Resistor 0R0 Vishay CRCW Series Thick Film Surface Mount Resistor 0603 Case 0╬ę 1% 0.1W
59 | 18 | R3,R10,R11,R12,R23,R31,R43,R50,R51,R52,R63,R70,R71,R72,R84,R157,R158,R186 | 200k | ERJ3GEYJ204V | RESC1608X55N | Panasonic ERJ3G Series Thick Film Surface Mount Fixed Resistor 0603 Case 200k╬ę ┬▒5% 0.1W ┬▒200ppm/┬░C
60 | 8 | R13,R53,R73,R147,R155,R156,R159,R163 | 300k | ERJ3RED3003V | RESC1608X55N | Panasonic Thick Film Surface Mount Resistor 0603 Case 300k╬ę ┬▒0.5% 0.1W ┬▒100ppm/┬░C
61 | 30 | R17,R18,R19,R20,R37,R38,R39,R40,R57,R58,R59,R60,R77,R78,R79,R80,R90,R94,R99,R103,R126,R127,R130,R131,R132,R133,R134,R135,R136,R137 | 499k | CRCW0603499KFKEA | RESC1608X50N | CRCW0603 Resistor T/R 0.10W,1%,499K Vishay CRCW Series Thick Film Surface Mount Resistor 0603 Case 499kOhm ?1% 0.1W ?100ppm/?C
62 | 19 | R81,R85,R106,R108,R110,R111,R112,R113,R114,R115,R116,R120,R121,R125,R138,R139,R140,R172,R176 | 10k | CRCW040210K0FKED | RESC1005X40N | CRCW0402 Resistor T/R 0.063W,1%,10K Vishay CRCW Series Thick Film Surface Mount Resistor 0402 Case 10k╬ę ┬▒1% 0.063W ┬▒100ppm/┬░C
63 | 1 | R82 | 33k | CRCW060333K0JNEA | RESC1608X50N | Vishay CRCW Series Thick Film Surface Mount Resistor 0603 Case 33k╬ę ┬▒5% 0.1W ┬▒200ppm/K
64 | 5 | R83,R92,R96,R100,R104 | 49.9k | ERA3AEB4992V | RESC1608X55N | Panasonic ERA Series Thin Film Surface Mount Resistor 0603 Case 49.9k╬ę ┬▒0.1% 0.1W ┬▒25ppm/┬░C
65 | 3 | R86,R177,R185 | 240R | CRCW0603240RFKEA | RESC1608X50N | Vishay CRCW Series Thick Film Surface Mount Resistor 603 Case 240╬ę ┬▒1% 0.1W ┬▒100ppm/┬░C
66 | 1 | R87 | 330R | CRCW0603330RJNEA | RESC1608X50N | Thick Film;Res 330 R;0.1W; 5%;SMT;0603 Vishay CRCW Series Thick Film Surface Mount Resistor 0603 Case 330╬ę ┬▒5% 0.25W ┬▒200ppm/K
67 | 1 | R88 | 6.2k |  | RESC1608X55N | Panasonic ERA Series Thin Film Surface Mount Resistor 0603 Case 6.2k╬ę ┬▒0.1% 0.1W ┬▒25ppm/┬░C
68 | 4 | R89,R93,R98,R102 | 500R | RT0603BRC07500RL | RESC1608X55N | Thin Film Resistors - SMD 500 ohm 0.1% 15ppm High Stability
69 | 4 | R91,R95,R97,R101 | 1R | CRCW12061R00FKEA | RESC3216X60N | Vishay CRCW Series Thick Film Surface Mount Resistor 1206 Case 1╬ę ┬▒1% 0.25W ┬▒100ppm/┬░C
70 | 1 | R105 | 510 |  | RESC1005X35N | RES MF 510 OHM 1/16W 10% 0402
71 | 1 | R107 | 12k 1% | CRCW040212K0FKED | RESC1005X40N | Vishay CRCW Series Thick Film Surface Mount Resistor 0402 Case 12k╬ę ┬▒1% 0.063W ┬▒100ppm/┬░C
72 | 5 | R109,R117,R118,R183,R184 | 2k | CPF0402B2K0E1 | RESC1005X35N | TE Connectivity CPF Series Precision Thin Film Surface Mount Resistor 402 Case 2k╬ę ┬▒0.1% 0.063W ┬▒25ppm/┬░C
73 | 2 | R122,R123 | 60.4R | CRCW060360K4FKEA | RESC1608X50N | Vishay CRCW Series Thick Film Surface Mount Resistor 603 Case 60.4k╬ę ┬▒1% 0.1W ┬▒100ppm/┬░C
74 | 1 | R128 | 120R | ERA3AEB121V | RESC1608X55N | Panasonic ERA Series Thin Film Surface Mount Fixed Resistor 0603 Case 120╬ę ┬▒0.1% 0.1W ┬▒25ppm/┬░C
75 | 6 | R152,R153,R154,R160,R161,R162 | 1M |  | RESC1005X40N | CRCW0402 Resistor T/R 0.063W,1%,10K Vishay CRCW Series Thick Film Surface Mount Resistor 0402 Case 10k╬ę ┬▒1% 0.063W ┬▒100ppm/┬░C
76 | 4 | R164,R165,R169,R171 | Do Not Mount | CRCW06030000Z0EB | RESC1608X50N | CRCW0603 Surface Mount Resistor 0R0 Vishay CRCW Series Thick Film Surface Mount Resistor 0603 Case 0╬ę 1% 0.1W
77 | 4 | R189,R190,R191,R192 | 1k | HRG3216P-1001-B-T5 | RESC3216X60N | 1k 1W resistor 1206
78 | 10 | R194,R195,R196,R197,R198,R199,R200,R201,R202,R203 | 100R | RT0603BRC07100RL | RESC1608X55N | Thin Film Resistors - SMD 500 ohm 0.1% 15ppm High Stability
79 | 1 | S1 | 1301.9314 | 1301.9314 | 13019319 | IP40 Black Button Tactile Switch, Single Pole Single Throw (SPST) 0.7mm Surface Mount
80 | 1 | TP3 | 1508-0-00-15-00-00-03-0 | 1508-0-00-15-00-00-03-0 | 1508000000000000 | IC & Component Sockets 1P SMT PIN,TESTPOINT LOOSE
81 | 1 | Y1 | LFXTAL069944Reel | LFXTAL069944Reel | LFXTAL059575Cutt | Crystals 12MHz 15pF -40C 85C
82 | 4 | Z2,Z6,Z10,Z14 | BZX384C3V6-E3-08 | DZ2W03300L | SODFL3516X85N | PANASONIC ELECTRONIC COMPONENTS - DZ2W03300L - DIODE, ZENER, 1W, 3.3V, MINI2-F3-B
83 | 4 | Z3,Z7,Z11,Z15 | BZD27C36P-E3-08 | BZD27C36P-E3-08 | SODFL3718X108N | Vishay BZD27C36P-E3-08 Zener Diode, 36V 6% 2.3 W SMT 2-Pin DO-219AB
84 | 4 | Z17,Z18,Z19,Z20 | MMSZ5264BT1G | MMSZ5264BT1G | SOD3716X135N | ON Semiconductor MMSZ5264BT1G Zener Diode, 60V 5% 500 mW SMT 2-Pin SOD-123